## Schema_MaletteDevasion_BOM REV
Designator | Description | Comment | Package / Case | Quantity | Layer | Supplier 1 | Supplier Part Number 1 | Note
C1, C2, C3 | CAP ALUM 100UF 20% 50V RADIAL | 100 µF | Radial, Can | 3 | Top | DigiKey | 732-8861-1-ND
C4 | CAP ALUM POLY 470UF 20% 25V T/H | 470 µF |  | 1 | Top | DigiKey | 399-A759MS477M1EAAE020-ND
C5, C6, C7 | CAP ALUM 0.1UF 10% 100V RADIAL | 0.1µF | Radial, Can | 3 | Top | DigiKey | 493-16876-ND
C8, C9, C10, C11 | ALUMINUM CAPACITOR | 0.1 uf |  | 4 | Top | DigiKey | 565-APSG160ELL152MH20S-ND
J1, J2, J3, J5, J6, J7, J8, J9 | CONN HEADER VERT 2POS 2.5MM | B2B-XH-A(LF)(SN) |  | 8 | Top
J4, J11 | CON - Header 1X8 pins, 100Mils - TH-8 | CON_HDR_1X8 |  | 2 | Top
J10, J12, J22, J24, J25, J26, J27, J28 | CONN HEADER VERT 4POS 2.5MM | B4B-XH-A(LF)(SN) |  | 8 | Top
J13, J14, J15, J17, J18, J20, J21 | CONN HEADER VERT 3POS 2.5MM | B3B-XH-A(LF)(SN) |  | 7 | Top | [NoParam], DigiKey | [NoParam], 455-2248-ND
J16 | CON - Header 1x3 pins-100Mils - TH | CON_HDR_1X3 |  | 1 | Top
J19 | CONN HEADER VERT 4POS 2.54MM | 0022272041 |  | 1 | Top
J23 | USB4120-03-C 16 Position 48 VDC USB Type C Vertical USB 2.0 Receptacle Connector | USB4120-03-C |  | 1 | Top
J29 |  | TSW-120-25-G-D |  | 1 | Top
Q1 | MOSFET N-CH 100V 9.7A TO-220AB | IRF520NPBF |  | 1 | Top
Q2, Q3, Q4, Q5 | Bus Driver, HC/UH Series, 1-Func, 1-Bit, True Output, CMOS, PDSO5 | 74HC1G125GV-Q100H |  | 4 | Top
R1, R2, R4, R5, R6, R7, R8, R9, | Resistor | Switch 10k |  | 8 | Top
R3, R10, R19 | Resistor | Reset 10k |  | 3 | Top
R11, R12, R13, R14, R15, R16, R17, R18 | Resistor | Banane 10k |  | 8 | Top
R20, R21, R24, R25 | Resistor | DEL 10k |  | 4 | Top
R26 | Resistor | Pull up SW 4,7k |  | 1 | Top
R27 | Resistor | Alim DEL 90ohm |  | 1 | Top
R28 | Resistor | Pull down 4,7k |  | 1 | Top
R22, R23 | Resistor | I2C 4,7k |  | 2 | Top
R29, R30 | Resistor | 5,1k |  | 2 | Top
U1, U2, U3 | Development Boards & Kits - Wireless (Engineering Samples) ESP32-C3 General-Purpose Development Board, embeds ESP32-C3-WROOM-02, 4 MB Flash, with Pin Header | ESP32-C3-DEVKITC-02 |  | 3 | Top