## BOM
Bill of Material
Board | Mallette d'évasion |  | Concepteur Principal |  | Louis Boisvert |  |  | 1
Cours | Cours: 247-67P-SH PROJET DE FIN D'ÉTUDES |  | Date du projet |  | 2025-01-30 |  |  | 00
Département | Technologies du génie électrique |  | Date de génération du BOM |  | 2025-02-22
Révision | 1.00 |  | Heure de génération du BOM |  | 14:28
Nombre de PCB | 1 |  | Variant |  | None
Item Number | Designator | #Column Name Error:' Layer | Description | Comment | Package / Case | Supplier 1 | Supplier Part Number 1 | Quantity | Quantity Total | Note
| C1, C2, C3 |  | CAP ALUM 100UF 20% 50V RADIAL | 100 µF | Radial, Can | DigiKey | 732-8861-1-ND | 3 | 3
| C5, C6, C7 |  | CAP ALUM 0.1UF 10% 100V RADIAL | 0.1µF | Radial, Can | DigiKey | 493-16876-ND | 3 | 3
| J1, J2, J3, J5, J6, J7, J8, J9 |  | CONN HEADER VERT 2POS 2.5MM | B2B-XH-A(LF)(SN) |  |  |  | 8 | 8
| J4, J11 |  | CON - Header 1X8 pins, 100Mils - TH-8 | CON_HDR_1X8 |  |  |  | 2 | 2
| J10, J12, J22 |  | CONN HEADER VERT 4POS 2.5MM | B4B-XH-A(LF)(SN) |  |  |  | 3 | 3
| J13, J14, J15 |  | CONN HEADER VERT 3POS 2.5MM | B3B-XH-A(LF)(SN) |  |  |  | 3 | 3
| J16 |  | CON - Header 1x3 pins-100Mils - TH | CON_HDR_1X3 |  |  |  | 1 | 1
| J17, J18, J20, J21 |  | CONN HEADER VERT 3POS 2.5MM | B3B-XH-A(LF)(SN) |  | DigiKey | 455-2248-ND | 4 | 4
| J19 |  | CONN HEADER VERT 4POS 2.54MM | 22272041 |  |  |  | 1 | 1
| J23 |  | CONN RCP USB2.0 TYP C 24P SMD RA | DX07S016JA1R1500 |  |  |  | 1 | 1
| J24, J25, J26, J27, J28 |  | TERM BLK 4P SIDE ENT 2.54MM PCB | 282834-4 |  | DigiKey | A98335-ND | 5 | 5
| M1, M2, M3, M4 |  | Bus Driver, HC/UH Series, 1-Func, 1-Bit, True Output, CMOS, PDSO5 | 74HC1G125GV-Q100H |  |  |  | 4 | 4
| Q1 |  | MOSFET N-CH 100V 9.7A TO-220AB | IRF520NPBF |  |  |  | 1 | 1
| R1, R2, R3, R4, R5, R6, R7, R8, R9, R10, R11, R12, R13, R14, R15, R16, R17, R18, R19, R20, R21, R24, R25 |  | Custom Semiconductor Resistor | 10 Kohm |  |  |  | 23 | 23
| R22, R23, R26, R28 |  | Custom Semiconductor Resistor | 4.7 Kohm |  |  |  | 4 | 4
| R27 |  | Custom Semiconductor Resistor | 90 ohm |  |  |  | 1 | 1
| R29, R30 |  | Custom Semiconductor Resistor | 5.1 Kohm |  |  |  | 2 | 2
| U1, U2, U3 |  | Development Boards & Kits - Wireless (Engineering Samples) ESP32-C3 General-Purpose Development Board, embeds ESP32-C3-WROOM-02, 4 MB Flash, with Pin Header | ESP32-C3-DEVKITC-02 |  |  |  | 3 | 3
| U4 |  | BCM2711 Raspberry Pi 4 Model B 4GB - ARMÂ® CortexÂ®-A72 MPU Embedded Evaluation Board | RASPBERRY_PI_4B_4GB |  |  |  | 1 | 1
Commentaires ou instruction spécialies