## Schema_MaletteDevasion
Comment | Description | Designator | Footprint | LibRef | Quantity
100 nF | CAP SMT32160.1F35VDC | C4, C5, C6, C7, C8, C9, C10, C11 | CAP POL 1206_3216 | NTC-T104K35TRAF | 8
0.1µF | CAP CER 0.1UF 25V X7R 0805 | C? | CAP 0805_2012 | 08053C104K4Z2A | 3
100 µF | CAP ALUM 100UF 20% 50V RADIAL | C? | CAP AL TH D8 L3.5 H12.5 | 860020674015 | 2
B2B-XH-A(LF)(SN) | CONN HEADER VERT 2POS 2.5MM | J1, J2, J3, J5, J6, J7, J8, J9 | FP-B2B-XH-A_LF_SN-MFG | CMP-2000-05888-3 | 8
CON_HDR_1X8 | CON - Header 1X8 pins, 100Mils - TH-8 | J4, J11 | CON_HDR_1x8 | CMP-005-000004-1 | 2
B4B-XH-A(LF)(SN) | CONN HEADER VERT 4POS 2.5MM | J10, J12, J17, J18, J20, J21, J22 | FP-B4B-XH-A_LF_SN-MFG | CMP-17439-000250-1 | 7
B3B-XH-A(LF)(SN) | CONN HEADER VERT 3POS 2.5MM | J13, J14, J15 | FP-B3B-XH-A_LF_SN-MFG | CMP-17439-000014-3 | 3
CON_HDR_1X3 | CON - Header 1x3 pins-100Mils - TH | J16 | CON_HDR_1x3 | CMP-005-000001-1 | 1
0022272041 | CONN HEADER VERT 4POS 2.54MM | J19 | MOLEX KK 0022272041 | 0022272041 | 1
74HC1G125GV-Q100H | Bus Driver, HC/UH Series, 1-Func, 1-Bit, True Output, CMOS, PDSO5 | M1, M2, M3, M4 | SOT95P275X110-5N | 74HC1G125GV-Q100H NXP Semiconductors | 4
DMN6140L-13 | MOSFET N-CH 60V 1.6A SOT23 | Q1 | FP-SOT23-MFG | CMP-12801-000047-1 | 1
10 Kohm | Custom Semiconductor Resistor | R1, R2, R3, R4, R5, R6, R7, R8, R9, R10, R11, R12, R13, R14, R15, R16, R17, R18, R19, R20, R21, R24, R25 | Res_Template | 470 ohm | 23
4.7 Kohm | Custom Semiconductor Resistor | R22, R23, R26, R28 | Res_Template | 470 ohm | 4
90 ohm | Custom Semiconductor Resistor | R27 | Res_Template | 470 ohm | 1
ESP32-C3-DEVKITC-02 | Development Boards & Kits - Wireless (Engineering Samples) ESP32-C3 General-Purpose Development Board, embeds ESP32-C3-WROOM-02, 4 MB Flash, with Pin Header | U1, U2, U3 | XCVR_ESP32-C3-DEVKITC-02 | ESP32-C3-DEVKITC-02 | 3